## Bill of Materials-Autobot_proje
Comment | Description | Footprint | LibRef | Quantity | Value | Fabricant | Fournisseur | RefFabricant | RefFournisseur | LogicalDesignator
LM386 |  | Ampli | LM386 | 3 |  | TEXAS INSTRUMENT | Farnell | LM386N-1/NOPB | 2496437 | AMP
Motor | Motor, General Kind | BORNIER | Motor | 2 |  |  | Olimex |  |  | B1, B2
6V | Multicell Battery | BAT-2 | Battery | 1 | 6V |  | Olimex |  |  | BT1
0.1uF | Capacitor | CAPC1608N | Cap | 13 | 0.1uF |  |  |  |  | C1, C1, C1, C3, C3, C3, C5, C5, C5, C10, C12, C13, C14
10uF | Capacitor | CAPC1608N | Cap | 9 | 10uF |  |  |  |  | C2, C2, C2, C11, C16, C17, C18, C18, C18
47pF | Capacitor | CAPC1608N | Cap | 3 | 47pF |  |  |  |  | C4
Cap | Capacitor | CAPC1608N | Cap | 2 | 100nF |  |  |  |  | C6, C7
100nF | Capacitor | CAPC1608N | Cap | 2 | 100nF |  |  |  |  | C8, C9
22uF | Capacitor | CAPC1608N | Cap | 1 | 22uF |  |  |  |  | C15
Diode | Default Diode | DIODE | Diode | 8 |  | DIODES INC. | Farnell | MURS140-13-F | 1858656 | D1, D2, D3, D4, D5, D6, D7, D8
LED green | Typical INFRARED GaAs LED | LED1608 | LED0 | 1 |  | DIODES INC. | Farnell | MURS140-13-F | 1858656 | D9
LED red | Typical INFRARED GaAs LED | LED1608 | LED0 | 1 |  | DIODES INC. | Farnell | MURS140-13-F | 1858656 | D10
WS6F |  | 6-pin Connector | WS6F | 1 |  | MOLEX | Farnell | 22-11-2062 | 1462951 | ICSP
L298N |  | L298N | L298N | 1 |  | STMICROELECTRONICS | Farnell | L298N | 403295 | L298N
Mic | Microphone | BORNIER | Mic2 | 3 |  | PRO SIGNAL | Farnell | ABM-708-RC | 1736564 | MK1
PIC32MX250F128D |  | 44TQFP | PIC32MX250F128D | 1 |  | MICROCHIP | Farnell | PIC32MX250F128D-50I-PT | 2357347 | PIC
10KR | Resistor | RESC1608N | Res1 | 4 | 10KR |  |  |  |  | R1, R1, R1, R3
10R | Resistor | RESC1608N | Res1 | 3 | 10R |  |  |  |  | R2
1KR | Resistor | RESC1608N | Res1 | 1 | 1KR |  |  |  |  | R4
300KR | Resistor | RESC1608N | Res1 | 3 | 300KR |  |  |  |  | R5
330R | Resistor | RESC1608N | Res1 | 4 | 330R |  |  |  |  | R6, R7, R9, R11
10K | Resistor | RESC1608N | Res1 | 2 | 10K |  |  |  |  | R8, R10
430KR | Resistor | RESC1608N | Res1 | 3 | 430KR |  |  |  |  | R14
SW-PB | Switch | SPST-2 | SW-PB | 3 |  | MULTICOMP | Farnell | R13-509B-05-BB, R13-509B-05-BR, R13-608C1-02-BB-9A | 1634683, 1634685, 1634617 | S1, S2, S3
FT232R |  | 6-pin Connector | FT232R | 1 |  | MOLEX | Farnell | 22-27-2041 | 9731164 | UART
LM1117SX-3.3 |  | TO-263-3 | LM1117SX-3.3 | 1 |  | TEXAS INSTRUMENT | Farnell | LM1117SX-3.3/NOPB | 2323594 | V Reg