## Bill of Materials-TP_2
Comment | Description | Footprint | LibRef | Quantity | Value | Fabricant | Fournisseur | RefFabricant | RefFournisseur | Precision | LogicalDesignator
10uF | Capacitor | CAPC2012N | Cap | 4 | 10uF | TDK, [NoValue], TDK, [NoValue] | Farnell, [NoValue], Farnell, [NoValue] | C2012X5R0J106M/1.25, [NoValue], C2012X5R0J106M/1.25, [NoValue] | 2309029, [NoValue], 2309029, [NoValue] | 6,3V X5R | C1, C10, C12, C13
100nF | Capacitor | CAPC1608N | Cap | 7 | 100nF |  |  |  |  | 50V X5R | C2, C3, C4, C5, C6, C7, C15
20pF | Capacitor | CAPC1608N | Cap | 2 | 20pF |  |  |  |  | 50V X5R | C8, C9
1uF | Capacitor | CAPC1608N | Cap | 2 | 1uF |  |  |  |  | 6,3V X5R | C11, C14
GF1A | Default Diode | SMA/DO-214AC_21 | Diode | 2 |  | VISHAY | Farnell | GF1A-E3/67A | 9549560 |  | D1, D2
Green LED | Typical INFRARED GaAs LED, Typical INFRARED GaAs LED, Typical INFRARED GaAs LED, Typical INFRARED GaAs LED, Typical RED, GREEN, YELLOW, AMBER GaAs LED | LED 0805 | LED0, LED0, LED0, LED0, LED2 | 5 |  | KINGBRIGHT | Farnell | KPT-2012SGC | 2099239 |  | D1, D1, D1, D1, D3
600r | Inductor | INDC1608AN | Inductor | 1 | 600 | Wurth | Farnell | 742792651 | 1635706 |  | FB1
Program / Debug |  | RJ12_90 | Component_1 | 1 |  | Molex | Farnell | 53398-0671 | 1125368 |  | J1
12V Main | Header, 2-Pin | PHOENIX_1985195 | Header 2 | 1 |  | PHOENIX CONTACT | Farnell | PTSA 1.5/2-3,5-Z | 1792769 |  | P1
12V Battery | Header, 2-Pin | PHOENIX_1985195 | Header 2 | 1 |  | PHOENIX CONTACT | Farnell | PTSA 1.5/2-3,5-Z | 1792769 |  | P2
470r | Resistor | RESC1608N | Res1 | 1 | 470r | [5 empty] | R1
330r | Resistor | RESC1608N | Res1 | 4 | 330r |  |  |  |  | 1% | R1
1K | Potentiometer | PDB181-K415K-102A2 | RPot | 1 | 1K | BOURNS | Farnell | PDB181-K415K-102A2 | 1823540 |  | R2
4.7K | Resistor | RESC1608N | Res1 | 1 | 4.7K |  |  |  |  | 1% | R3
PIC32MX764F128H |  | QFP50P1200X1200X120-64 | PIC32MX764F128H | 1 |  | Microchip | Farnell | PIC32MX764F128H | 1971889 |  | U1
AP1117 | 1A LDO, 18V input, DPAK | TD03B_N | AP1117 | 1 |  | DIODES INC | Farnell | AP1117D33G-13 | 1825285 |  | U2
8MHz | Crystal Oscillator | XTAL139X50X45 | XTAL | 1 |  | FOX ELECTRONICS | Farnell | FOXSDLF/080-20 | 2063972 |  | Y1